## Sheet1
Property Address: |  | Overview/Fire behavior RISKS:
Property Owner, Contact number:
Check? | ITEMS TO INSPECT
1. OVERVIEW OF SURROUNDINGS
Address Visible?
| Type of Construction: | Structure Notes:
Structure Postition and Slope Aspect. RISKS?
2. ROOF (Chimney to Eaves):
Roof material and condition, pitch
Gutters - presence and construction
Litter present?
3. STRUCTURE (Eaves to Foundation. Immediate Zone)
Eaves, attic spaces, Soffit vents, crawl space vents
WINDOWS and screens:
WALLS and attachments:
DECKS:
FENCES:
FLAMMABLE MATERIALS next to/under structure:
| COMBUSTIBLE MATERIALS near/against structure: | Vegetation Notes:
NOOKS AND CRANNIES?
4. 0-5 Feet (Immediate Zone)
VEGETATION/Trees:
Storage/Debris/litter:
4. 5-30 Feet (Intermediate Zone)
VEGETATION:
Propane Tanks?
Vehicles / RV's / Fueled equipment - use and parking:
5. 30-200 Feet (Extended Zone)
VEGETATION clearances and crown separations
Wood piles?
Dead vegetation?
Driveway/access roads- trimmed/maintained?
Adjacent homes and yards?